## STN
Sl. No. | Description | Detail
1 | Railway | INDIAN RAILWAYS
2 | Zone | SER
3 | Division | KGP
4 | Station Name | ABADA

## RTE
SNO | ENTRYSIGNAL | EXITSIGNAL | ROUTEBUTTON | BERTHINGTRACK | NEXT TRACK OF LASTOVERLAPTRACK | ROUTENAME | OVERLAP_NAME
1 | S1 | S11 | UM | UMT1,UMT2,UMT3 | 25AT | 1 | S11OV1
2 | S1AUTO | S11 | UM | UMT1,UMT2,UMT3 | _ | A1 | _
3 | S2 | S10 | DM | DMT1,DMT2 | 10T1 | 2A | S10OV1
4 | S2AUTO | S10 | DM | DMT1,DMT2 | _ | A2 | _
5 | S2 | S6 | 6AT | 6AT | 110XT | 2B | S6OV1
6 | C2 | S6 | 6AT | 6AT | 110XT | C2B | S6OV2
7 | S3 | S9 | MLT1 | MLT2,MLT1 | 4T2 | (3 SET TO SA31A) | S9OV1
8 | S3 | S9 | MLT2 | MLT2,MLT1 | 25AT | (3 SET TO SA29A) | S9OV2
9 | C3 | S9 | MLT1 | MLT2,MLT1 | _ | C3 | _
10 | S4 | S12 | MLT1 | MLT2,MLT1 | 4AT_SEL | 4A | S12OV1
11 | C4 | S12 | MLT1 | MLT2,MLT1 | _ | C4A | _
12 | S4 | S10 | DM | DMT1,DMT2 | 10T1 | 4B | S10OV2
13 | C4 | S10 | DM | DMT1,DMT2 | _ | C4B | _
14 | S4 | S6 | 6AT | 6AT | _ | 4C | _
15 | C4 | S6 | 6AT | 6AT | _ | C4C | _
16 | S6 | 22 | L4 | L4AXT | _ | 6A | _
17 | C6 | 22 | L4 | L4AXT | _ | C6A | _
18 | S6 | S30 | GT | 23AT | _ | 6B | _
19 | C6 | S30 | GT | 23AT | _ | C6B | _
20 | S6 | 24 | L3 | L3AXT | _ | 6E | _
21 | C6 | 24 | L3 | L3AXT | _ | C6E | _
22 | S6 | 26 | L2 | L2AXT | _ | 6F | _
23 | C6 | 26 | L2 | L2AXT | _ | C6F | _
24 | S6 | 28 | L1 | L1AXT | _ | 6G | _
25 | C6 | 28 | L1 | L1AXT | _ | C6G | _
26 | SH6 | 22 | L4 | L4AXT | _ | SH6A | _
27 | SH6 | S30 | GT | 23AT | _ | SH6B | _
28 | SH6 | 24 | L3 | L3AXT | _ | SH6C | _
29 | SH6 | 26 | L2 | L2AXT | _ | SH6D | _
30 | SH6 | 28 | L1 | L1AXT | _ | SH6E | _
31 | S9 | SA31A | 27AT | 4T2 | _ | 9A | _
32 | C9 | SA31A | 27AT | 4T2 | _ | C9A | _
33 | S9 | SA29A | 25AT2 | 25AT | _ | 9B | _
34 | C9 | SA29A | 25AT2 | 25AT | _ | C9B | _
35 | S10 | S2 OF SANKRAIL | 2AT_SEL | 10T1 | _ | 10 | _
36 | S10AUTO | S2 OF SANKRAIL | 2AT_SEL | 10T1 | _ | A10 | _
37 | S11 | SA29A | 25AT2 | 25AT | _ | 11 | _
38 | S11AUTO | SA29A | 25AT2 | 25AT | _ | A11 | _
39 | S12 | S4 OF SANKRAIL | 4AT_SEL | 4AT_SEL | _ | 12 | _
40 | C12 | S4 OF SANKRAIL | 4AT_SEL | 4AT_SEL | _ | C12 | _
41 | S13 | SA31A | 27AT | 4T2 | _ | 13A | _
42 | C13 | SA31A | 27AT | 4T2 | _ | C13A | _
43 | S13 | SA29A | 25AT2 | 25AT | _ | 13B | _
44 | C13 | SA29A | 25AT2 | 25AT | _ | C13B | _
45 | 15 | S13 | 6AT | 6AT | _ | 15 | _
46 | C15 | S13 | 6AT | 6AT | _ | C15 | _
47 | SH15 | S13 | 6AT | 6AT | _ | SH15 | _
48 | 17 | S13 | 6AT | 6AT | _ | 17 | _
49 | C17 | S13 | 6AT | 6AT | _ | C17 | _
50 | SH17 | S13 | 6AT | 6AT | _ | SH17 | _
51 | 19 | S13 | 6AT | 6AT | _ | 19 | _
52 | C19 | S13 | 6AT | 6AT | _ | C19 | _
53 | SH19 | S13 | 6AT | 6AT | _ | SH19 | _
54 | 21 | S13 | 6AT | 6AT | _ | 21 | _
55 | C21 | S13 | 6AT | 6AT | _ | C21 | _
56 | SH21 | S13 | 6AT | 6AT | _ | SH21 | _
57 | 22 | S6 OF SANKRAIL | 6AXT | 6AXT | _ | 22 | _
58 | C22 | S6 OF SANKRAIL | 6AXT | 6AXT | _ | C22 | _
59 | SH22 | S6 OF SANKRAIL | 6AXT | 6AXT | _ | SH22 | _
60 | 23 | S13 | 6AT | 6AT | _ | 23 | _
61 | C23 | S13 | 6AT | 6AT | _ | C23 | _
62 | SH23 | S13 | 6AT | 6AT | _ | SH23 | _
63 | 24 | S6 OF SANKRAIL | 6AXT | 6AXT | _ | 24 | _
64 | C24 | S6 OF SANKRAIL | 6AXT | 6AXT | _ | C24 | _
65 | SH24 | S6 OF SANKRAIL | 6AXT | 6AXT | _ | SH24 | _
66 | 26 | S6 OF SANKRAIL | 6AXT | 6AXT | _ | 26 | _
67 | C26 | S6 OF SANKRAIL | 6AXT | 6AXT | _ | C26 | _
68 | SH26 | S6 OF SANKRAIL | 6AXT | 6AXT | _ | SH26 | _
69 | 28 | S6 OF SANKRAIL | 6AXT | 6AXT | _ | 28 | _
70 | C28 | S6 OF SANKRAIL | 6AXT | 6AXT | _ | C28 | _
71 | SH28 | S6 OF SANKRAIL | 6AXT | 6AXT | _ | SH28 | _
72 | SH39 | 17 | L2 | L2AXT | _ | SH39A | _
73 | SH39 | 15 | L1 | L1AXT | _ | SH39B | _
74 | SH39 | 19 | L3 | L3AXT | _ | SH39C | _
75 | SH39 | 21 | L4 | L4AXT | _ | SH39D | _
_
_
_
_
_
_
_
_
_
_
_
_
_
_
_
_
_
_
_
_
_
_
_
_
_

## GEO
SNO | TRACK_NAME | LEFT_TRACK | FROM_LEFT_TRACK | RIGHT_TRACK | FROM_RIGHT_TRACK | ROTE_BUTTON | LEVEL_CROSSING | POINT_ON_TRACK | SIDING_ON_TRACK | SIGNAL_ON_TRACK | DIRECTION_CHANGE
1 | 9T2 | 1T | _ | END | _ | _ | _ | _ | _ | S1,S1AUTO | _
2 | 1T | UMT1 | _ | 9T2 | _ | _ | _ | _ | _ | _ | _
3 | UMT1 | UMT2 | _ | 1T | _ | _ | _ | _ | 301 | _ | _
4 | UMT2 | UMT3 | _ | UMT1 | _ | UM | _ | _ | 302 | _ | _
5 | UMT3 | 114BT | _ | UMT2 | _ | _ | _ | _ | _ | S11,S11AUTO | _
6 | 114BT | 25AT | _ | UMT3WHEN114N,114ATWHEN114R | _ | _ | _ | 114 | _ | _ | _
7 | 25AT | 25AT1 | _ | 114BT | _ | _ | _ | _ | _ | _ | _
8 | 25AT1 | 25AT2 | _ | 25AT | _ | _ | _ | _ | _ | _ | _
9 | 25AT2 | 25AT3 | _ | 25AT1 | _ | 25AT2 | _ | _ | _ | SA29A | _
10 | 25AT3 | END | _ | 25AT2 | _ | _ | _ | _ | _ | _ | _
11 | 4T_SEL | 4AT_SEL | _ | END | _ | _ | _ | _ | _ | _ | _
12 | 4AT_SEL | 3AT1 | _ | 4T_SEL | _ | 4AT_SEL | _ | _ | _ | S4 OF SANKRAIL | _
13 | 3AT1 | 3AT | _ | 4AT_SEL | _ | _ | _ | _ | _ | _ | _
14 | 3AT | 3T | _ | 3AT1 | _ | _ | _ | _ | _ | S3,C3 | _
15 | 3T | MLT2 | _ | 3AT | _ | _ | _ | _ | _ | _ | _
16 | MLT2 | MLT1 | _ | 3T | _ | MLT2 | _ | _ | _ | S12,C12 | _
17 | MLT1 | 113BT | _ | MLT2 | _ | MLT1 | _ | _ | _ | S9,C9 | _
18 | 113BT | 114AT | _ | MLT1WHEN113N,113ATWHEN113R | _ | _ | _ | 113 | _ | _ | _
19 | 114AT | 4T2WHEN114N,114BTWHEN114R | _ | 113BT | _ | _ | _ | 114 | _ | _ | _
20 | 4T2 | 4T1 | _ | 114AT | _ | _ | _ | _ | _ | _ | _
21 | 4T1 | 4AT | _ | 4T2 | _ | _ | _ | _ | _ | _ | _
22 | 4AT | 27AT | _ | 4T1 | _ | _ | _ | _ | _ | S4,C4 | _
23 | 27AT | 27AT1 | _ | 4AT | _ | 27AT | _ | _ | _ | SA31A | _
24 | 27AT1 | END | _ | 27AT | _ | _ | _ | _ | _ | _ | _
25 | 2AT | END | _ | 2T1 | _ | _ | _ | _ | _ | S2,S2AUTO,C2 | _
26 | 2T1 | 2AT | _ | 2T2 | _ | _ | _ | _ | _ | _ | _
27 | 2T2 | 2T1 | _ | 113AT | _ | _ | _ | _ | _ | _ | _
28 | 113AT | 2T2WHEN113N,113BTWHEN113R | _ | 112T | _ | _ | _ | 113 | _ | _ | _
29 | 112T | 113AT | _ | DMT1WHEN112N,6ATWHEN112R | _ | _ | _ | 112 | _ | _ | _
30 | DMT1 | 112T | _ | DMT2 | _ | _ | _ | _ | _ | _ | _
31 | DMT2 | DMT1 | _ | 10T | _ | DM | _ | _ | _ | S10,S10AUTO | _
32 | 10T | DMT2 | _ | 10T1 | _ | _ | _ | _ | _ | _ | _
33 | 10T1 | 10T | _ | 10T2 | _ | _ | _ | _ | _ | _ | _
34 | 10T2 | 10T1 | _ | 2AT_SEL | _ | _ | _ | _ | _ | _ | _
35 | 2AT_SEL | 10T2 | _ | 2T_SEL | _ | 2AT_SEL | _ | _ | _ | S2 OF SANKRAIL | _
36 | 2T_SEL | 2AT_SEL | _ | END | _ | _ | _ | _ | _ | _ | _
37 | 6AXT | 101XT | _ | END | _ | 6AXT | _ | _ | _ | SH39,S6 OF SANKRAIL | _
38 | 101XT | 104XT | _ | 6AXT | _ | _ | _ | 101 | _ | _ | _
39 | 104XT | L1AXTWHEN102N$104R,L2AXTWHEN102N$104N,L3AXTWHEN102R$104N,L4AXTWHEN102R$103R | _ | 101XT | _ | _ | _ | 102,103,104 | _ | _ | _
40 | L1AXT | 109XT | _ | 104XT | _ | L1 | _ | _ | _ | 15,C15,SH15,28,C28,SH28 | _
41 | L2AXT | 109XT | _ | 104XT | _ | L2 | _ | _ | _ | 17,C17,SH17,26,C26,SH26 | _
42 | L3AXT | 109XT | _ | 104XT | _ | L3 | _ | _ | _ | 19,C19,SH19,24,C24,SH24 | _
43 | L4AXT | 111XT | _ | 104XT | _ | L4 | _ | _ | _ | 21,C21,SH21,22,C22,SH22 | _
44 | 23AT | 111XT | _ | END | _ | GT | _ | _ | _ | 23,C23,SH23,S30 | _
45 | 109XT | 110XT | _ | L1AXTWHEN109R$108R,L2AXTWHEN109N$108N,L3AXTWHEN109N | _ | _ | _ | 108,109 | _ | _ | _
46 | 111XT | 110XT | _ | L4AXTWHEN111N,23ATWHEN111R | _ | _ | _ | 111 | _ | _ | _
47 | 110XT | 6AT | _ | 109XTWHEN110R,111XTWHEN110N | _ | _ | _ | 110 | _ | _ | _
48 | 6AT | 112T | _ | 110XT | _ | 6AT | _ | _ | _ | S6,C6,SH6,S13,C13 | _

## SIG
SNO | SIGNAL | TYPE | DIRECTION | REPLACEMENT_TRACK | SIGNAL_ASPECT | SIGNAL TYPE | GROUPING
1 | S1 | HME | LEFT | 1T | DG,HHG,HG,RG | HME,STR,ADS,OUT | MAIN
2 | S1AUTO | HME | LEFT | 1T | AG | CO,STR_CO | Calling-On
3 | S2 | HME | RIGHT | 2T1 | DG,HHG,HG,RG,UG | SH,PSH | SHUNT
4 | S2AUTO | HME | RIGHT | 2T1 | AG
5 | C2 | CO | RIGHT | 2T1 | HG
6 | S3 | HME | LEFT | 3T | DG,HHG,HG,RG
7 | C3 | CO | LEFT | 3T | HG
8 | S4 | HME | RIGHT | 4T1 | DG,HHG,HG,RG,UG,UG
9 | C4 | CO | RIGHT | 4T1 | HG
10 | S6 | HME | RIGHT | 110XT | HG,RG,UG,UG,UG,UG
11 | C6 | CO | RIGHT | 110XT | HG
12 | SH6 | PSH | RIGHT | 110XT | HG
13 | S9 | STR | LEFT | 113BT | DG,HHG,HG,RG,UG
14 | C9 | STR_CO | LEFT | 113BT | HG
15 | S10 | STR | RIGHT | 10T | DG,HHG,HG,RG
16 | S10AUTO | HME | RIGHT | 10T | AG
17 | S11 | STR | LEFT | 114BT | DG,HHG,HG,RG
18 | S11AUTO | HME | LEFT | 114BT | AG
19 | S12 | STR | RIGHT | 3T | DG,HHG,HG,RG
20 | C12 | CO | RIGHT | 3T | HG
21 | S13 | ADS | LEFT | 112T | HG,RG
22 | C13 | CO | LEFT | 112T | HG
23 | 15 | STR | LEFT | 109XT | HG,RG
24 | C15 | STR_CO | LEFT | 109XT | HG
25 | SH15 | PSH | LEFT | 109XT | HG
26 | 17 | STR | LEFT | 109XT | HG,RG
27 | C17 | STR_CO | LEFT | 109XT | HG
28 | SH17 | PSH | LEFT | 109XT | HG
29 | 19 | STR | LEFT | 109XT | HG,RG
30 | C19 | STR_CO | LEFT | 109XT | HG
31 | SH19 | PSH | LEFT | 109XT | HG
32 | 21 | STR | LEFT | 111XT | HG,RG
33 | C21 | STR_CO | LEFT | 111XT | HG
34 | SH21 | PSH | LEFT | 111XT | HG
35 | 22 | STR | RIGHT | 104XT | HG,RG
36 | C22 | STR_CO | RIGHT | 104XT | HG
37 | SH22 | PSH | RIGHT | 104XT | HG
38 | 23 | STR | LEFT | 111XT | HG,RG
39 | C23 | STR_CO | LEFT | 111XT | HG
40 | SH23 | PSH | LEFT | 111XT | HG
41 | 24 | STR | RIGHT | 104XT | HG,RG
42 | C24 | STR_CO | RIGHT | 104XT | HG
43 | SH24 | PSH | RIGHT | 104XT | HG
44 | 26 | STR | RIGHT | 104XT | HG,RG
45 | C26 | STR_CO | RIGHT | 104XT | HG
46 | SH26 | PSH | RIGHT | 104XT | HG
47 | 28 | STR | RIGHT | 104XT | HG,RG
48 | C28 | STR_CO | RIGHT | 104XT | HG
49 | SH28 | PSH | RIGHT | 104XT | HG
50 | SH39 | SH | LEFT | 101XT | ON,OFF
51 | SA31A | HME | LEFT | 27AT1 | DG,HHG,HG,RG,UG,UG
52 | SA29A | HME | LEFT | 25AT3 | DG,HHG,HG,RG,UG
53 | S2 OF SANKRAIL | HME | RIGHT | 2T_SEL | DG,HHG,HG,RG,UG,UG,UG
54 | S4 OF SANKRAIL | HME | RIGHT | 4T_SEL | DG,HHG,HG,RG,UG
55 | S6 OF SANKRAIL | HME | RIGHT | 6AXT | DG,HHG,HG,RG,UG,UG,UG
56 | S30 | HME | RIGHT | 23AT | RG

## PT
SNO | POINT | POINT_END | CH_GROUP | TRACKS | PT_NOR_ROUTES | PT_REV_ROUTES
1 | 101 | SINGLE | CH1 | 101XT | 101N | 101R
2 | 102 | SINGLE | CH2 | 104XT | 102N | 102R
3 | 103 | SINGLE | CH2 | 104XT | 103N | 103R
4 | 104 | SINGLE | CH2 | 104XT | 104N | 104R
5 | 108 | SINGLE | CH3 | 109XT | 108N | 108R
6 | 109 | SINGLE | CH3 | 109XT | 109N | 109R
7 | 110 | SINGLE | CH4 | 110XT | 110N | 110R
8 | 111 | SINGLE | CH4 | 111XT | 111N | 111R
9 | 112 | DOUBLE | CH5 | 112T | 112N | 112R
10 | 113 | DOUBLE | CH6 | 113AT,113BT | 113N | 113R
11 | 114 | DOUBLE | CH7 | 114AT,114BT | 114N | 114R

## LOCKING_DEF
TYPE-1 | [9 empty] | TYPE-2 | [9 empty] | TYPE-3 | [9 empty] | TYPE-4 | [9 empty] | NUMBER OF TRACKS TO BE CHECKED FOR OVERSHOOTING | 4
SET ROUTE | ONROAD ON MOVEMENT | [8 empty] | SET ROUTE | ONROAD OPPOSITE MOVEMENT | [8 empty] | SET ROUTE | ON MOVEMENT - SIDE | [8 empty] | SET ROUTE | OPPOSITE MOVEMENT - SIDE
| SAME POST |  |  | REAR |  |  | AHEAD |  |  |  | SAME POST |  |  | REAR |  |  | AHEAD |  |  |  | SAME POST |  |  | REAR |  |  | AHEAD |  |  |  | SAME POST |  |  | REAR |  |  | AHEAD
| MAIN | Calling-On | SHUNT | MAIN | Calling-On | SHUNT | MAIN | Calling-On | SHUNT |  | MAIN | Calling-On | SHUNT | MAIN | Calling-On | SHUNT | MAIN | Calling-On | SHUNT |  | MAIN | Calling-On | SHUNT | MAIN | Calling-On | SHUNT | MAIN | Calling-On | SHUNT |  | MAIN | Calling-On | SHUNT | MAIN | Calling-On | SHUNT | MAIN | Calling-On | SHUNT
Main |  | S | S | P | S | S | P | S | S | Main |  |  |  | S | S | S | S | S | S | Main | [6 empty] | S | S | S | Main | [6 empty] | S | S | S
Calling-On | S |  | S | S | S | S | S | S | S | Calling-On |  |  |  | S | S | S | S | S | S | Calling-On | [6 empty] | S | S | S | Calling-On | [6 empty] | S | S | S
Shunt | S | S |  | S | S | P | S | S | P | Shunt |  |  |  | S | S | S | S | S | S | Shunt | [6 empty] | S | S | P | Shunt | [6 empty] | S | S | S

## TOC_RULE_BOOK
| S.No | SIG./ SLOT/ NO. | ROUTE NO. | DESTINATION & OVERLAP SEC. IF ANY | OPERATION |  | POINTS SET AND LOCKED |  |  | TRACK CIRCUIT CLEAR |  | OTHER CONTROLS | BACK LOCKED BY TRACK CIRCUIT OCCUPIED | OVERLAP REMAINS LOCKED 2 MIN. AFTER TRACK CIRCUIT |  | LOCKS CONFLICTING SIGNAL ON ROUTE & OVERLAP | ASPECT OF AHEAD SIGNAL PROVED | TLSR,TRSR & T(L/R)SR PROVIDED |  | REMARKS
[5 empty] | GN | UN | ON ROUTE | ON OVERLAP | ISOLATION | ON ROUTE | ON OVERLAP | CRANK HANDLE/ SIDING/ LC.GATE
[14 empty] | CLEARED | OCCUPIED |  |  | ON ROUTE | CONFLICTING
Main | SERIAL_NUMBER | ENTRY | ROUTE_NAME | EXIT | ENTRY | ROUTE_BUTTON | IN_ROUTE_NORMAL_REVERSE_POINTS | OV_NORMAL_REVERSE_POINTS | IN_ROUTE_ISO_NORMAL_REVERSE_POINTS | BACKLOCK_TRACKS,BERTHING_TRACKS | OV_TRACKS | IN_ROUTE_CH,OV_CH,ISO_CH,IN_ROUTE_SIDING,OV_SIDING,IN_ROUTE_LC,OV_LC | BACKLOCK_TRACKS | IF_OVERLAP_LAST_BACKLOCK_TRACK | BERTHING_TRACKS | ON_MOVEMENT,OPPOSITE_MOVEMENT,ON_SIDE_SET_OR_CHECK,ON_SIDE_SET_AND_CHECK,OPPOSITE_SET_OR_CHECK,OPPOSITE_SET_AND_CHECK,OVERLAP | AHEAD_SIGNAL_ASPECT_FOR_HG,AHEAD_SIGNAL_ASPECT_FOR_HHG,AHEAD_SIGNAL_ASPECT_FOR_DG | _ | _ | _
Calling-On | SERIAL_NUMBER | ENTRY | ROUTE_NAME | EXIT | SAME_POST_MAIN_NAME | ROUTE_BUTTON | IN_ROUTE_NORMAL_REVERSE_POINTS | _ | IN_ROUTE_ISO_NORMAL_REVERSE_POINTS | _ | _ | IN_ROUTE_CH,OV_CH,ISO_CH,IN_ROUTE_SIDING,OV_SIDING,IN_ROUTE_LC,OV_LC | _ | _ | _ | ON_MOVEMENT,OPPOSITE_MOVEMENT,ON_SIDE_SET_OR_CHECK,ON_SIDE_SET_AND_CHECK,OPPOSITE_SET_OR_CHECK,OPPOSITE_SET_AND_CHECK,OVERLAP | AHEAD_SIGNAL_ASPECT_FOR_HG,AHEAD_SIGNAL_ASPECT_FOR_HHG,AHEAD_SIGNAL_ASPECT_FOR_DG | _ | _ | _
Shunt | SERIAL_NUMBER | ENTRY | ROUTE_NAME | EXIT | ENTRY | ROUTE_BUTTON | IN_ROUTE_NORMAL_REVERSE_POINTS | _ | IN_ROUTE_ISO_NORMAL_REVERSE_POINTS | BACKLOCK_TRACKS | _ | IN_ROUTE_CH,OV_CH,ISO_CH,IN_ROUTE_SIDING,OV_SIDING,IN_ROUTE_LC,OV_LC | BACKLOCK_TRACKS | _ | _ | ON_MOVEMENT,OPPOSITE_MOVEMENT,ON_SIDE_SET_OR_CHECK,ON_SIDE_SET_AND_CHECK,OPPOSITE_SET_OR_CHECK,OPPOSITE_SET_AND_CHECK,OVERLAP | AHEAD_SIGNAL_ASPECT_FOR_HG,AHEAD_SIGNAL_ASPECT_FOR_HHG,AHEAD_SIGNAL_ASPECT_FOR_DG | _ | _ | _

## ERRORS
SHEET_NAME | CELL ADDRESS | ERROR